## tablo
ITEM NO. | MACHINE NAME / DESCRIPTION | TECHNICAL SPECIFICATIONS / DESCRIPTIONS | QTY | BRAND | MODEL/TYPE | SERIAL NO. | YEAR OF MANUFACTURE | PLEDGE/LEASING | INVOICE NO./ACCOUNTING CODE | STATUS | COST VALUE (TRY) | MARKET VALUE (TRY)
EXTRUSION COOKING AND DRYING SECTION
1 | Wenger X-165 Extrusion Cooker with Pre-Conditioner | 5 ton/h capacity, 185 kW electric motor, conditioner with 18.5 kW and 11 kW electric motors, mixing and weighing dosing unit, 500 kg reserve hopper, steam feed unit, product cutting knife, together with accessories and equipment | 1 | WENGER | X-165 OPTIMA | 12833-3 | 2010 |  |  | Operational
2 | Back-pressure valve | A unit of the extrusion cooker, together with PLC panel | 1 | WENGER | - | 12833-1 | 2010 |  |  | Operational
3 | Automatic control system | Together with its panel, computer-controlled automation system, accessories and equipment | 1 | WENGER | - | 12833-3 | 2010 |  |  | Operational
4 | Wenger dryer and cooler machine | 5 ton/h capacity, double-deck, 3,400,000 BTU/h cooler unit, 4 fan motors and fans of 7.5 kW each, 2 electric motors of 22 kW each, together with connection installations, safety and operating fittings, accessories and equipment | 1 | WENGER | AFII 30G30-2 | 12833-2 | 2010 |  |  | Operational
MILLING SECTION
5 | Tietjen hammer mill | 5 ton/h capacity, 132 kW electric motor | 1 | TIETJEN | GD12 | 9773 | 2011 |  |  | Operational
6 | Vibratory feeder | Vibration unit mounted above the hammer mill | 1 | TIETJEN | R500-H | 903259 | 2011 |  |  | Operational
7 | Jet filter | Filter unit with 45,000 m² surface area, operating together with the hammer mill. | 1 | HAINKE | FTA2-2-9/12 | 207272/1012989 | 2011 |  |  | Operational
8 | Radial ventilation fan | 13.9 kW power | 1 | REITZ | MXE063-010030-00 | 274632 | 2011 |  |  | Operational
YEMMAK MILLING-DRYING-COATING-COOLING SECTION EQUIPMENT
9 | Vertical pre-mixer above mill | 2.5 m³/h capacity, Ø1.8 x 2.3 m, 7.5 kW drive motor | 2 | YEMMAK | 02.021 | 11 12 | 2011 |  |  | Operational
10 | Pneumatic gate | Type 300/300 valve, 1/4"-5/2-way, piston Ø50/300 | 2 | YEMMAK | 11015 | 609 592 | 2011 |  |  | Operational
11 | Bucket elevator | 30 m³/h capacity, 11.5 m long, 5.5 kW drive motor, together with buckets, sensors, accessories and equipment | 1 | YEMMAK | 08.013 | 316 | 2011 |  |  | Operational
12 | Bucket elevator | 40 m³/h capacity, 10.5 m long, 4 kW drive motor, together with buckets, sensors, accessories and equipment | 1 | YEMMAK | 08.013 | 317 | 2011 |  |  | Operational
13 | Screw conveyor (bucket elevator outlet) | 15 m³/h-40 m³/h capacity | 1 | YEMMAK | 08.056 | 171 | 2011 |  |  | Operational
14 | Waste separation screen | 15 m³/h capacity, rotary rotor brush type, separates foreign materials before the extruder | 1 | YEMMAK | 07.032 | 35 | 2011 |  |  | Operational
15 | Magnetic separator | 40 m³/h capacity | 1 | YEMMAK | 17011 | 179 | 2011 |  |  | Operational
16 | Chain conveyor (mill feed) | 60 m³/h capacity, 9 m long, 3 kW electric motor, together with accessories and equipment | 1 | YEMMAK | 08.031 | 317 | 2011 |  |  | Operational
17 | Micro dosing machine | 9x2-cell, 2-unit system, stainless steel cells, 18x100 L capacity silos, 2 weighing/dosing scales, 10 g weighing accuracy, automation, together with accessories and equipment | 1 | YEMMAK | P.02 | 47 | 2011 |  |  | Operational
18 | Agitated upper hopper for micro dosing | Together with the micro dosing machine | 1 | YEMMAK | - | - |  |  |  | Operational
19 | Batch mixer | 22 kW electric motor, 2,000 L/1,000 kg capacity, together with accessories and equipment | 1 | YEMMAK | 02.019 | 012 | 2011 |  |  | Operational
20 | Semi-finished product hopper | 4 ton capacity, rectangular geometry | 1 | YEMMAK | - | - | - |  |  | Operational
21 | Hopper screw conveyor under mixer | 2.2 m long | 1 | YEMMAK | 08.056 | 173 | 2011 |  |  | Operational
22 | Hopper screw conveyor under mill | 2.2 m long, 3 kW electric motor, together with mechanical slide gates | 1 | YEMMAK | 08.056 | 172 | 2011 |  |  | Operational
23 | Cooker feed screw conveyor | 2.2 m long, 3 kW electric motor, together with mechanical slide gates | 1 | YEMMAK | 08.056 | NO NAMEPLATE | 2011 |  |  | Operational
24 | Dryer aspiration fan | 20,000 m³/h capacity, 18.5 kW electric motor, together with piping | 1 | YEMMAK | 11061 | 207 208 | 2011 |  |  | Operational
25 | Cooler cyclone and airlock | Manufactured from 304 stainless steel sheet | 1 | YEMMAK | 10.025 11.061 | 058 209 | 2011 |  |  | Operational
26 | Cooler cyclone fan | 30,000 m³/h airflow, 55 kW electric motor | 1 | YEMMAK | - | - | - |  |  | Operational
27 | Pneumatic transfer pipeline | Dryer section transfer pipeline, 16 m long, manufactured from stainless steel sheet | 1 | YEMMAK | - | - | - |  |  | Operational
28 | Cyclone | Ø100-1200 mm | 1 | YEMMAK | 10021 | 45 | 2011 |  |  | Operational
29 | Pneumatic conveying fan system | 4,200-6,200 m³/h capacity, 11 and 15 kW electric motors, together with stainless steel aspiration pipe and discharge stack | 1 | YEMMAK | - | - | - |  |  | Operational
30 | Z elevator (drying section) | 20 m³/h capacity, dimensions 3.5x10x2 m, plastic buckets | 1 | YEMMAK | 08.81 | 018 | 2011 |  |  | Operational
31 | Vibrating screen | 20 m³/h capacity, double-deck, 3-fraction outlet | 1 | YEMMAK | 02.011 | 62 | 2011 |  |  | Operational
32 | Z elevator (cooling section) | 20 m³/h capacity, dimensions 3x10.5x7 m, plastic buckets | 1 | YEMMAK | 08.81 | 019 | 2011 |  |  | Operational
33 | Z elevator (packaging feed) | 20 m³/h capacity, dimensions 2x10.5x2 m, plastic buckets | 1 | YEMMAK | 08.81 | 020 | 2011 |  |  | Operational
34 | Finished product silo feed conveyor | 6.5 m long, together with diverter units and 4 pneumatic gates | 1 | YEMMAK | 08.031 | 306 | 2011 |  |  | Operational
35 | Powder Paladin coating differential system | 100 L powder weighing hopper, together with load cell and digital indicator | 1 | YEMMAK | 05.111 | 02 | 2011 |  |  | Operational
36 | Oil coating/absorption unit (mixer) | 750 L-300 kg, twin-shaft batch mixer with 11 kW electric motor, together with cyclone manufactured from stainless steel sheet | 1 | YEMMAK | TWIN SHAFT | 03 | 2011 |  |  | Operational
37 | Oil weighing scale | 50 kg capacity, heated to 50°C, 3 load cells and digital indicator, manufactured from stainless steel sheet | 1 | YEMMAK | 05.071 | 57 | 2011 |  |  | Operational
38 | Liquid Paladin dosing scale | Load cell and digital indicator, weighing scale manufactured from stainless steel sheet, with MAS-DAF brand liquid spray pump | 1 | YEMMAK | 05.071 | 56 | 2011 |  |  | Operational
39 | Cooler at oiling outlet | Type 240x240 | 1 | YEMMAK | 03.052 | 79 | 2011 |  |  | Operational
40 | Vibratory feed unit at cooler outlet | 0.75 kW vibratory motor | 1 | YEMMAK | VB.01 | 45 | 2011 |  |  | Operational
41 | Chain conveyor under finished product silo | 6.50 m long, 2.2 kW electric motor | 1 | YEMMAK | 08.031 | 315 | 2011 |  |  | Operational
42 | Pneumatic gate | Type 300x300 | 8 | YEMMAK | 11012 | 169-170-171-172-173-174-175-176 | 2011 |  |  | Operational
43 | Vibratory feed tube under silo | 20 m³/h capacity, 1 m long | 8 | YEMMAK | VB.01 | 56-57-58-59-60-61-62-63 | 2011 |  |  | Operational
44 | Ventilation fan | 3,000 m³/h airflow | 1 | YEMMAK | - | - | 2011 |  |  | Operational
45 | Jacketed heating tank | 500 kg capacity, together with gear oil pump | 1 | YEMMAK | T.01 | 06 | 2011 |  |  | Operational
46 | Liquid Paladin dosing pump | Together with its installation | 1 | MASDAF | - | - | - |  |  | Operational
47 | Dryer cyclone | Manufactured from 304 stainless steel sheet | 2 | YEMMAK | 10022 | 03-02 | 2011 |  |  | Operational
48 | Automatic bag filling machine | Bag filling capacity for 0-4-5-10-25 kg, dosing belt feed with frequency inverter, weighing pan with 3 load cells, PLC automation control, together with packaging silo and weighing unit | 1 | YEMMAK | 05.011 | 132 | 2011 |  |  | Operational
49 | Packaging sewing conveyor | 400 mm wide, 3,000 mm long | 1 | YEMMAK | Unreadable | 201 | 2011 |  |  | Operational
50 | Hot thermal bag-mouth sealing machine |  | 1 | PACKTECH | - | - | - |  |  | Operational
51 | Chain conveyor (packaging) | 6 m long, 2.2 kW electric motor | 1 | YEMMAK | 08.031 | 307 | 2011 |  |  | Operational
52 | Inclined screw conveyor | 4.5 m long, operates at the dryer and cooler outlet. | 1 | YEMMAK | 08.056 | 148 | 2011 |  |  | Operational
RAW MATERIAL RECEIVING SECTION
53 | Raw material silo discharge chain conveyor | 60 m³/h capacity, 28 m long. A 12 m section was added as an extension in 2011. | 1 | YEMMAK | - | - | - |  |  | Operational
54 | Jet filter | 32 m² filter area, Ø120/2400 mm, with 36 filter bags | 1 | YEMMAK | 10014 | 33 | 2011 |  |  | Operational
55 | Aspiration fan | 16,000 m³/h capacity, 18.5 kW electric motor | 1 | YEMMAK | - | - | 2011 |  |  | Operational
56 | Raw material control screen | 60 m³/h capacity, 1.5 kW electric motor | 1 | YEMMAK | 07.032 | 34 | 2011 |  |  | Operational
57 | Chain conveyor | 13 m long, 60 m³/h capacity, 1 inlet and 4 outlets | 1 | YEMMAK | 08.031 | 304 | 2011 |  |  | Operational
58 | Pneumatic gate | Type 250/400 mm | 4 | YEMMAK | 11022 | 257-258-259-260 | 2011 |  |  | Operational
59 | Diverter gate | Type 250/250 | 4 | YEMMAK | 11084 | 601-602603-604 | 2011 |  |  | Operational
60 | Silo full/empty indicator | Equipment located on the 8 newly installed silos. | 16 | YEMMAK | - | - | - |  |  | Operational
61 | Pneumatic gate | Type 400x400 | 4 | YEMMAK | 11015 | 661-662-663-664 | 2011 |  |  | Operational
62 | Manual slide gate | Above the screw conveyor under the silo | 4 | YEMMAK | 11015 | 477-478-479-480 | 2011 |  |  | Operational
63 | Screw conveyor | 2.2 m long (located on the new silos.) | 4 | YEMMAK | 08.056 | - | 2011 |  |  | Operational
64 | Power and control panels for the production line, control and command panel, automation system, diverter gates, pneumatic and manual slide gates, indicators, sensors, automation system connection installations, fan and ventilation systems, filters, airlocks, mobile manual discharge inlets, magnetic separators, raw material and finished product transfer pipelines, together with accessories and equipment |  | komple |  |  |  | 2011 |  |  | Operational
65 | Fully automatic packaging machine | Packaging range 300 g-1.5 kg, capacity 40 packs/min with 500 g packs, 14-head weigher, 500 kg storage tank, together with accessories and equipment | 1 | HİPOMAK | 2800-MCW 14 2.5L | C110211-01 | 2011 |  |  | Operational
66 | Fully automatic packaging machine | Packaging range 1 kg-5 kg, capacity 100 packs/min with 2.5 kg packs, 14-head weigher, 500 kg storage tank, together with accessories and equipment | 1 | HİPOMAK | 4500-MCW 14 2.5L | C110211-02 | 2011 |  |  | Operational
RAW MATERIAL RECEIVING AND DOSING - PACKAGING
67 | Raw material dosing scale | 5 ton/h capacity, with 6 screw conveyors | 1 | YEMMAK | - | - | 2004 |  |  | Operational
68 | Bucket elevator (raw material receiving) | 16+2 m long (the 2 m section was added later together with equipment acquired under leasing.) | 1 | YEMMAK | - | - | 2004 |  |  | Operational
69 | Packaging machine (dismantled, non-operational) | 15 kg packaging machine. Capacity 5 units/min. Together with bag conveyor belt and resistance-heated package-mouth sealing unit (As it was not in use, it was dismantled and removed by cutting its structural supports; it is non-operational.) | 1 | YEMMAK | - | - | 2004 |  |  | Operational
70 | Finished product silo above packaging | 2 ton capacity | 4 | YEMMAK | - | - | 2004 |  |  | Operational
71 | Screw air compressor (Dismantled - Non-operational) | 15 kW electric motor, 28,750 operating hours (Dismantled and kept as a spare) | 1 | BOSAN | - | - | - |  |  | Operational
72 | Raw material dosing silo | 40 m³ capacity (30 ton capacity) | 2 | YEMMAK | - | - | 2004 |  |  | Operational
73 | Raw material dosing silo | 25 ton capacity | 4 | YEMMAK | - | - | 2007 |  |  | Operational
74 | Raw material receiving hopper and screw conveyor | With vertical mixer and lower hopper | 1 | YEMMAK |  |  | 2004 |  |  | Operational
75 | Raw material silo | 20 m³ capacity, together with 12 m feed chain conveyor and 8 pneumatic gates | 4 | YEMMAK | - | - | - |  |  | Operational
76 | Steel oil storage tank | 13 ton capacity, Ø2.36 m diameter, 3.15 m high, cylindrical, leg-mounted type | 1 | - | - | - | - |  |  | Operational
77 | Raw material silo (reverse silo) | 4 ton capacity, twin screw conveyors | 1 | YEMMAK | - | - |  |  |  | Operational
78 | Bucket elevator | 12 m long. Together with drive motor, buckets, sensors, accessories and equipment | 1 | YEMMAK | - | - | 2004 |  |  | Operational
79 | Bucket elevator (cooker feed) | 40 m³/h capacity, 10.5 m long, together with drive motor, buckets, sensors, accessories and equipment | 1 | YEMMAK | 08.13 | 317 | 2011 |  |  | Operational
80 | Redler conveyor (RDL) | 13 m long, together with walkways, maintenance platforms and equipment | 1 | YEMMAK | 08.92 | 46 | 2011 |  |  | Operational
81 | Finished product silo | 6 ton capacity, with 8 pneumatic gates | 8 | YEMMAK | - | - | - |  |  | Operational
82 | Raw material silo (new) | 20 ton capacity | 8 | YEMMAK | - | - | - |  |  | Operational
83 | Automatic packaging machine | Packaging range 500 g-1.5 kg, capacity 40 packs/min with 500 g packs, 14-head weigher, 1,500 kg storage silo, together with accessories and equipment | 1 | HİPOMAK | 4500-MCW 14 16L | C130130-01 | 2013 |  |  | Operational
84 | Electronic packaging machine | Packaging range 50 g-1 kg, capacity 33 packs/min with 100 g packs, together with filling hopper, conveyor belt, belt-type Z conveyor, accessories and equipment | 1 | PAKSAM | - | - | 2004 |  |  | Operational
AUXILIARY FACILITIES
Steam System
85 | Natural gas-fired steam boiler | 1,500 kg/h steam capacity, 982 kW, 10.5 bar | 1 | ERENSAN | ESB 150 | 90800185 | 2012 |  |  | Operational
86 | Natural gas burner |  | 1 | BALTUR | TBG150P | 4522717 | 2007 |  |  | Operational
87 | Economizer |  | 1 | ERÇELİK | - | - | - |  |  | Operational
88 | Boiler feed pump | 1.5 kW electric motor | 2 | - | - | - | - |  |  | Operational
89 | Condensate tank | 1,800 L capacity, 11 bar | 1 | TEKNİK BOMBE | Unreadable | Unreadable | 2011 |  |  | Operational
90 | Plate heat exchanger | Various capacities. Capacity information could not be determined because there is no nameplate. | 2 | MIT | - | - | - |  |  | Operational
91 | Circulation pump |  | 1 | [6 empty] | Operational
92 | Control and command panel, connection installations for the steam system, chimney, safety and operating fittings, together with accessories and equipment |  | komple | [6 empty] | Operational
Water supply system
93 | Tandem-type water softening system | Together with 1 resin filter, 1 carbon filter, 1 sand filter and 1 salt tank, accessories and equipment | 1SET | PENTAIR | 1465B2.5TBL | 1207020070 | - |  |  | Operational
94 | Booster pump system (water softening) | Frequency converter, single pump, 25 L air tank panel, together with connection installation, accessories and equipment | 1SET | GRUNDFOS | - | - | -
95 | Stainless steel water tank | 10 ton capacity | 1 | ÖNCÜL METAL KAZAN SANAYİ | - | - | -
96 | Booster pump system | 1 Wilo pump, 1 MAS DAF pump, 300 L WILO brand expansion tank, control panel, together with connection installation, accessories and equipment | 1SET | - | - | - | -
Compressed air system
97 | Screw air compressor | 5.2 m³/min flow rate, 30 kW capacity, 8 bar pressure. There is no meter indicating operating hours. | 1 | ERCOM | ER40 | 30526 | 2011 |  |  | Operational
98 | Ventilation system | Together with ventilation ducts for the production-area dust extraction system, cell-type aspirator, fans, control and command panel connection installations | 1 | AKS YAPI | - | - | 2015 |  |  | Operational